## AHB to WB Bridge Test Plan
Verification Plan for layered testbench
# | Section | Description | Link | Type | Weight | Goal | Owner | Manager | Priority
Simulation
1 | i2c_coverage_covegroup |  | i2c_coverage_cg | CoverGroup |  | 100
1.1 | i2c_op | checking the op for read or write | i2c_coverage_cg::i2c_op | Coverpoint | 1 | 100 | vchiluk3 | vchiluk3 | 2
1.2 | i2c_addr | checking the i2c address, whether or not they are matching | i2c_coverage_cg::i2c_addr | Coverpoint | 1 | 100 | vchiluk3 | vchiluk3 | 1
1.3 | i2c_read_data | checking for the read data match test | i2c_coverage_cg::i2c_read_data | Coverpoint |  |  | vchiluk3 | vchiluk3 | 1
1.4 | i2c_write_data | checking the i2c write data match test | i2c_coverage_cg::i2c_write_data | Coverpoint | 1 | 100 | vchiluk3 | vchiluk3 | 1
2 | Register testing |  |  |  | 1 | 100 | vchiluk3 | vchiluk3
2.1 | Register field access permission | Fields in the register are read/write, and some are read-only. This test is for checking whether the fields are correctly enforced for read/write or read-only. | rw_wr_per_field* | Test | 1 | 100 | vchiluk3 | vchiluk3 | 1
2.2 | checking the default values | This test is to check whether or not the correct default values are present inside the register | check_default_values* | Test | 1 | 100 | vchiluk3 | vchiluk3 | 2
2.3 | Register field aliasing test | write to one register shoould not effect the other register, if other register field gets affected then error will be thrown. | regfield_aliasing_test* | Test | 1 | 100 | vchiluk3 | vchiluk3 | 1
3 | Assertions |  |  |  | 1 | 100 | vchiluk3 | vchiluk3
3.1 | IRQ signal check | Check whether or not the IRQ signal is cleared or not | assert__irq_check | Assertion | 1 | 100 | vchiluk3 | vchiluk3 | 1
3.2 | check start | this test is for checking whether or not the start condition is being set | check_start | Assertion | 1 | 100 | vchiluk3 | vchiluk3 | 1
3.4 | checking acknowledgment | checking whether or not acknowledgment is correctly being sent in i2c | ack_check | Assertion | 1 | 100 | vchiluk3 | vchiluk3 | 2
4 | Complusory_test |  |  |  | 1 | 100 | vchiluk3 | vchiluk3
4.1 | gen_test | testing the generator wrt read, write, alternate read & write | i2cmb_generator* | Test | 1 | 100 | vchiluk3 | vchiluk3 | 1
4.2 | Base test | Test with zero data | check_base_test* | Test | 1 | 100 | vchiluk3 | vchiluk3 | 1
6 | i2cmb covergroup |  | i2cmb_coverage_cg | CoverGroup | 1 | 100 | vchiluk3 | vchiluk3
6.1 | i2cmb_write_data | test is for checking whether or not the writes present in the testsflow are getting through. | i2cmb_coverage_cg::i2cmb_write_data | Coverpoint | 1 | 100 | vchiluk3 | vchiluk3 | 1
6.2 | i2cmb_read_data | the test is for checking whether or not the read values are getting through in test oor not | i2cmb_coverage_cg::i2cmb_read_data | Coverpoint | 1 | 100 | vchiluk3 | vchiluk3 | 1
6.3 | wb_address | checking for wishbone address, whether or not they are matching in the test flow | i2cmb_coverage_cg::wb_addr | Coverpoint | 1 | 100 | vchiluk3 | vchiluk3 | 1
6.4 | Done bit | If this is '0', all the FSMs are busy. If this is '1' then the command is completed. Checking if this don bit is 1 or not | i2cmb_coverage_cg::ch_don_bit | Coverpoint | 1 | 100 | vchiluk3 | vchiluk3 | 1
6.5 | checking interrupt enable | Testing to check whether or not the interrupt enable Is getting set or not | i2cmb_coverage_cg::ch_IE | Coverpoint | 1 | 100 | vchiluk3 | vchiluk3 | 1
6.6 | checking for core enable | test to check whether or not the enable bit is set or not, if it is set then the core will be enabled. | i2cmb_coverage_cg::ch_E | Coverpoint | 1 | 100 | vchiluk3 | vchiluk3 | 1
7 | Code coverage |  |  |  | 1 | 100 | vchiluk3 | vchiluk3 | 1
7.1 | DUT | testing for the correctness of DUT | /top/DUT | Instance | 1 | 100 | vchiluk3 | vchiluk3 | 1
7.2 | FSM bit level check | testing to check whether or not all the bit level FSM commands are hjt | /top/DUT/iicmb_m_inst0/mbyte_inst0 | FSM | 1 | 100 | vchiluk3 | vchiluk3 | 1
7.3 | FSM byte level check | testing to check whether or not all the byte level FSM commands are hjt | /top/DUT/iicmb_m_inst0/mbit_inst0 | FSM | 1 | 100 | vchiluk3 | vchiluk3 | 1
8 | Scoreboard Coverage |  | scbd_coverage_cg | CoverGroup | 1 | 100 | vchiluk3 | vchiluk3
8.1 | check match/mismatch | Test is for checking for match and mismatches occurng in the scoreboard | scbd_coverage_cg::score_mat | Coverpoint | 1 | 100 | vchiluk3 | vchiluk3 | 1
9 | FSMR byte check |  |  |  | 1 | 100 | vchiluk3 | vchiluk3 | 1
9.1 | check for correct byte level FSMR responses | checking for the fsmr byte level response when start and setbus commands are being executed. | fsmr_check* | test | 1 | 100 | vchiluk3 | vchiluk3 | 1
10 | Register read write test |  | reg_tst_coverage_cg | CoverGroup | 1 | 100 | vchiluk3 | vchiluk3 | 1
10.1 | Check register valid address | to check whether or not the register addresses are valid or not | reg_tst_coverage_cg::val_reg_addr | coverpoint | 1 | 100 | vchiluk3 | vchiluk3 | 1
10.2 | Permission for R or W | All the regs doesn't have Read or write permissions, the read or write operation permission should only haappen to the intended register and not for all regs. | reg_tst_coverage_cg::reg_r_w_per | cross | 1 | 100 | vchiluk3 | vchiluk3 | 1